## Sheet1
Uploaded BOM Data |  |  | Review Matched Parts
Designator | Name | Footprint | Matched Part Detail | Qty | Source | Total Cost | Select
U1,U2 | AS358MTR-E1 | SOIC-8_L5.0-W4.... | AS358MTR-E1 | 5 | JLCPCB | $0.4280
2 3V ~ 36V, ±1.5V ~ 18V General Pur...
R50KA1,R50... | 50K | R0805 | 0805W8F5002T5E | 100 | JLCPCB | $0.2700
±1% 125mW Thick Film Resistors 150V...
D6,D7,D8,D... | M7 | SMA_L4.4-W2.8-L... | M7 | 50 | JLCPCB | $0.6500
1A 5μA@1kV 1kV 1.1V@1A SMA(DO-214AC...
R20KJ1 | 20K | R1206 | AECR1206F20K0K9 | 50 | JLCPCB | $0.4200
±1% 250mW Thick Film Resistors 200V...
C1,C2 | 1uF | C0402 | CL05A105KA5NQNC | 30 | JLCPCB | $0.0960
25V 1uF X5R ±10% 0402 Multilayer Ce...
IG1,IG2,IG... | ISL9V3040D3ST-F... | DPAK_L6.5-W6.0-... | ISL9V3040D3ST-F085C | 8 | JLCPCB | $15.4968 | Inventory shortage
DPAK IGBTs ROHS
R91KA1 | 91K | R0603 | 0603WAF9102T5E | 20 | JLCPCB | $0.0260
±1% 1/10W Thick Film Resistors 75V ...
A1,B1,A2,B... | AS358AMTR-E1 | SOIC-8_L4.9-W3.... | AS358AMTR-E1 | 8 | JLCPCB | $1.2024
2 3V ~ 36V, ±1.5V ~ 18V General Pur...
R25KA1 | 25K | R0805 | TR0805B25K0P0525Z | 20 | JLCPCB | $0.6760
±0.1% 125mW Thin Film Resistor 150V...
R62KB1 | 62K | R0603 | 0603WAF6202T5E | 20 | JLCPCB | $0.0240
±1% 1/10W Thick Film Resistors 75V ...
R10KG1,R10... | 10K | R1206 | 1206W4F1002T5E | 15 | JLCPCB | $0.0690 | Inventory shortage
±1% 1/4W Thick Film Resistors 200V ...
R1KA1,R1KB... | 1K | R0603 | AECR0603F1K00K9 | 100 | JLCPCB | $0.3200
±1% 100mW Thick Film Resistors 50V ...
INJ1,INJ2,... | NSS40501UW3T2G | WDFN-3_L2.0-W2.... | NSS40501UW3T2G | 8 | JLCPCB | $6.5392 | Inventory shortage
WDFN-3 Bipolar Transistors - BJT RO...
R2KD1,R2KE... | 2K | R0603 | AECR0603F2K00K9 | 100 | JLCPCB | $0.3300
±1% 100mW Thick Film Resistors 50V ...
R470G1,R47... | 470 | R0805 | 0805W8F4700T5E | 20 | JLCPCB | $0.0480
±1% 1/8W Thick Film Resistors 150V ...
D1,D2,D3,D... | 1SMB5917BT3G | SMBF_L4.3-W3.6-... | 1SMB5917BT3G | 12 | JLCPCB | $2.5440 | Inventory shortage
5μA@1.5V ±5% 5Ω Single 4.46V~4.94V ...
R1MB1 | 1M | R0805 | 0805W8F1004T5E | 20 | JLCPCB | $0.0540
±1% 1/8W Thick Film Resistors 150V ...
R100KA1,R1... | 100K | R1206 | 1206W4F1003T5E | 15 | JLCPCB | $0.0600
±1% 1/4W Thick Film Resistors 200V ...
R200KA1 | 200K | R0805 | 0805W8F2003T5E | 20 | JLCPCB | $0.0520
±1% 125mW Thick Film Resistors 150V...
R100D1,R10... | 100 | R1206 | 1206W4F1000T5E | 20 | JLCPCB | $0.0880
±1% 1/4W Thick Film Resistors 200V ...
R300D1,R30... | 300 | R0603 | AECR0603F300RK9 | 100 | JLCPCB | $0.3300
±1% 100mW Thick Film Resistors 50V ...
J1 | S14B-SHCH-1A-R | S14BSHCH1AR | No part selected | Pre-order
Search
ARD | ARDUINO MEGA 25... | ARDUINO MEGA 25... | No part selected | Pre-order
Search
U6 | S24B-SHCH-1A-R | S24BSHCH1AR | No part selected | Pre-order
Search